## Sheet1
DOWNLOAD A COPY. PLEASE DO NOT MODIFY THIS VERSION IF YOU ARE SOMEHOW ABLE TO
How to Use: Colored info is based on your settings, and only for reference. When finding max volumetric flow, I find using feedrate (mm/min) is the most precise way of finding your max volumetric flow is by using gcode commands, varying the feedrate by intervals of 25 (Example G1 E100 F600). when you find your max feedrate, plug that value into the appropriate box, and it will do the rest of the work for you.
Voron
|  | V2.4 | ESUN ABS+ | 235c | 0.6A | Mosquito 0.4 | Clockwork
|  | Good | Max Flow Rate = Max input feedrate * pi * (fil dia / 2)^2
|  |  | Max Input FR (mm/s) : | 10 | 600 | (<-- mm/min)
|  |  | Max Flow Rate : | 24.0406
Max Suggested Speed = Volumetric Limit / ( Layer Height * Extrusion Width)
|  |  | Nozzle Size | 0.4 | 0.4 | 0.4 | 0.4
|  |  | Extrusion Width | 0.48 | 0.48 | 0.4 | 0.4
|  |  | Layer Height | 0.3 | 0.25 | 0.25 | 0.2
|  |  | Volumetric Limit | 24.0406 | 24.0406 | 24.0406 | 24.0406
|  |  | Sug Max Speed | 166.9488 | 200.3385 | 240.4062 | 300.5078
|  |  | Extr Size Ratio | 1.6 | 1.92 | 1.6 | 2
|  |  | Extrusion Width | 120% | 120% | 100% | 100%
|  |  | Extrusion Height | 75% | 62.5% | 62.5% | 50%
|  | V2.4 | ESUN ABS+ | 235c | 0.8A | Mosquito 0.4 | LGX
|  | Revalidate | Max Flow Rate = Max input feedrate * pi * (fil dia / 2)^2
|  |  | Max Input FR | 10 | 600
|  |  | Max Flow Rate | 24.0406
Max Suggested Speed = Volumetric Limit / ( Layer Height * Extrusion Width)
|  |  | Nozzle Size | 0.4 | 0.4 | 0.4 | 0.4
|  |  | Extrusion Width | 0.48 | 0.48 | 0.4 | 0.4
|  |  | Layer Height | 0.3 | 0.25 | 0.25 | 0.2
|  |  | Volumetric Limit | 24.0406 | 24.0406 | 24.0406 | 24.0406
|  |  | Max Sug Spd | 166.9488 | 200.3385 | 240.4062 | 300.5078
|  |  | Extr Size Ratio | 1.6 | 1.92 | 1.6 | 2
|  |  | Extrusion Width | 120% | 120% | 100% | 100%
|  |  | Extrusion Height | 75% | 62.5% | 62.5% | 50%
|  | V2.4 | KVP ABS+ | 240c | 0.65A | Mosquito 0.4 | Galileo
|  | Good | Max Flow Rate = Max input feedrate * pi * (fil dia / 2)^2
|  |  | Max Input FR | 10 | 600
|  |  | Max Flow Rate | 24.0406
Max Suggested Speed = Volumetric Limit / ( Layer Height * Extrusion Width)
|  |  | Nozzle Size | 0.4 | 0.4 | 0.4 | 0.4
|  |  | Extrusion Width | 0.48 | 0.48 | 0.4 | 0.4
|  |  | Layer Height | 0.3 | 0.25 | 0.25 | 0.2
|  |  | Volumetric Limit | 24.0406 | 24.0406 | 24.0406 | 24.0406
|  |  | Max Sug Spd | 166.9488 | 200.3385 | 240.4062 | 300.5078
|  |  | Extr Size Ratio | 1.6 | 1.92 | 1.6 | 2
|  |  | Extrusion Width | 120% | 120% | 100% | 100%
|  |  | Extrusion Height | 75% | 62.5% | 62.5% | 50%
Steps/mm calc
Old_E_Steps * (100 / (110 - Distance_To_Mark)) = New_E_Steps
Old E Steps: | 843.43 |  | New E Steps | 835.0792
Dist to Mark | 9