## readme
Supplemental equations and links for stepper motor calculations
Here are the equations and spreadsheet from my Log "intro to stepper torque and inductance for 3D printer" in This YouTube video.
I cited a few other calculator links at the end, but there are literally hundreds of additional places to find similar info.
Length moved by 1 pulley turn:
PulleyTurn = teeth x pitch
RPM @ belt speed
RPM = (Speed mm/s / PulleyTurn) x 60
Back-EMF from rotation
SQRT2 x PI x rated-holding-torque x ((MaxRPM/60)/rated-curent)
Back-EMF from inductance
RPM/60) x PI x current x inductance x (rev-steps/2)
Steps/mm = (steps-per-rev x micro steps) / (belt-pitch x teeth)
Or
Steps/mm = = ((360°/Motor-step-size°) * (1/Driver-microstepping))/(Belt-pitch * Tooth-count)
~~~~~~~~~~~~~~~~~~~~~~~~~~~~~~~~~~~~~~~~~~~
Theoretical max RPM before torque drop-off
MaxRPM = (voltage / (inductance x 2 x current x steps-per-rev)) x 60
Or
~~~~~~~~~~~~~~~~~~~~~~~~~~~~~~~~~~~~~~~~~~~
Notes:
allaboutcircuits.com/tools/stepper-motor-calculator
And
from daycounter.com/Calculators/Stepper-Motor-Calculator.phtml
Current through the coil is proportional to the time that the voltage has been applied, and inversely proportional to the inductance.
I= V*T/L
T= I*L/V
For one step the current must go from 0 to Imax and back to 0, or alternatively from -Imax to +Imax.
I= 2*Imax
T= L*Imax*2/V
T is the number of seconds for a single step.
To compute maximum revolutions per second â€“ divide seconds per step by steps per revolution.
Rev/sec = V/(L*2*Imax)/(steps/rev)
Pmax= 2*Imax*V
Pmax occurs not when the motor is going max speed because the current is a triangle wave. Pmax occurs when the slope of the current is small compared to the on holding time of the step pulse.

## calc
Parameter | Value | Unit
Stepper Specs.
Holding torque | 0.45 | Nm
Rated current | 1.4 | A
Inductance | 6.8 | mH
Supply Specs.
Supply Voltage | 12 | V
Stepper Current | 75 | %
Steps per rev | 200 | no of steps per turn
Printer Specs.
Desired max Speed | 120 | mm/s
Pulley teeth - GT2 | 20 | no of teeth
Microstep divisor | 16
Optimistic Max Speed Calculations
Speed @ torque drop-off formula 1 | 213.9898 | mm/s
RPM | 320.9848 | RPM
Conservative Max Speed Calculations
Speed @ torque drop-off formula 2 | 168.0672 | mm/s
RPM | 252.1008
Calculated
Max speed for single-stepping (10kHz) | 125 | mm/s
Max speed for MEGA (quad-stepped @ 40kHz) | 500 | mm/s
RPM at desired max speed | 180 | RPM
Firmware steps | 80 | steps/mm
Supply Voltage
Supply volts for max torque desired max speed and OC. | 22.027 | V + losses
Supply generalization rule 2 (derated) curvefit. | 44.2596 | V @ stepper current %
Supply generalization rule 2 (full power) curvefit. | 83.4458 | V
Intermediate calculations
Maximum Back-EMF from inductance | 13.4586 | mH
Maximum Back-EMF from rotation | 8.5684 | mH
Inductance conversion | 0.0068
Current percentage conversion | 1.05
RPS at desired speed | 6
Rps max | 5.3497
Suppliment to the video at https://youtu.be/3PSQrM8ainE This is v1 of this spreadsheet: Some functions are incomplete, and have not been tested with a very large sample size. Also remember that many stepper parameters have a 10-20% tolerance margin, so regardless of the accuracy of the equations, these calculations can only be as accurate as the motor itself. —Alex Kenis

## calc_ref
| Desired max Speed - mm/s. | Pulley teeth - GT2. | Microstep divisor. | Supply Voltage. | Stepper Current %. | Steps per rev. | Holding torque - Nm. | Rated current - A. | Inductance - mH.
Stepper Specs. | [6 empty] | 0.45 | 1.4 | 6.8
Supply Specs. |  |  |  | 12 | 75 | 200
Printer Specs. | 120 | 20 | 16
Max
Speed @ torque drop-off formula 1. (Optimistic) | 213.9898 | mm/s
RPM. | 320.9848 | RPM
Speed @ torque drop-off formula 2. | 168.0672 | mm/s
RPM. | 252.1008
Calculated
Max speed for single-stepping (10kHz). | 125 | mm/s
Max speed for MEGA (quad-stepped @ 40kHz). | 500 | mm/s
RPM at desired max speed. | 180 | RPM
Firmware steps. | 80 | steps/mm
Supply Voltage
Supply volts for max torque desired max speed and OC. | 22.027 | V + losses
Supply generalization rule 2 (derated) curvefit. | 44.2596 | V @ stepper current %
Supply generalization rule 2 (full power) curvefit. | 83.4458 | V
Suppliment to the video at https://youtu.be/3PSQrM8ainE This is v1 of this spreadsheet: Some functions are incomplete, and have not been tested with a very large sample size. Also remember that many stepper parameters have a 10-20% tolerance margin, so regardless of the accuracy of the equations, these calculations can only be as accurate as the motor itself. —Alex Kenis
Intermediate calculations
Maximum Back-EMF from inductance. | 13.4586
Maximum Back-EMF from rotation. | 8.5684
Inductance conversion. | 0.0068
Current percentage conversion. | 1.05
RPS at desired speed. | 6
Rps max. | 5.3497