## Munka1
ISO Metric thread profile calculator
https://en.wikipedia.org/wiki/ISO_metric_screw_thread | [8 empty] | 5H/8 + H/8 = 3/4 H = 0.75 H
Dmajor = | 10 | mm
Pitch = | 1.5 | mm
H = | 1.299 | mm | = 0.86603 * P
Dp = | 9.0257 | mm | = Dmaj - 0.649519 * P
Female / internal thread:
Dmaj = | 10 |  | = same as nominal value
Dminor = | 8.3762 | mm | = Dmaj - 1.082532 * P
|  | Hnew = | 0.97428 | mm | (=0.75 H)
Add clearance (press pull) on angle surfaces: -0.05 mm
On cylindrical surfaces: -0.1 ..-0.2 (depend of the printer, experiment this)
Author: | https://mytechfun.com
How to use it: | https://youtu.be/nwsPWjqPz6M
Trapezoidal thread (ISO)
[6 empty] | D major = | 8 | mm
[6 empty] | P pitch = | 2 | mm
[6 empty] | H=P/2= | 1 | mm
[6 empty] | D minor = | 6 | mm
[6 empty] | Width = | 1.2679 | mm
[6 empty] | Press/Pull value: | 0.26795 | mm