## Steps Calculator Belt
Belt Driven System | Value | Unit | Remarks | Formulas
Step Angle | 1.8 | Degree |  | // Typical stepper motors have 200 steps per full step/rev = 1.8°/step, so 1/16 microstepping = STEPS_PER_REVOLUTION_E = 3200
Steps for 1 Rotation | 200 | steps |  | // X-Y Axis 3200, / 20 tooth, / 2mm pitch = 200*16 / 20 / 2 = 80 :: (STEPS_PER_REVOLUTION_X / IDLER_TEETH_X / BELT_PITCH_X)
Belt Pitch | 2 | mm
Pulley Tooth Count | 20 | GT2 |  | // Z Axis 3200, / 1.25mm pitch leadscrew = 200*16 /1.25 = 2560 :: (STEPS_PER_REVOLUTION_Z / PITCH_OF_Z_ROD)
1 Revolution Movement | 40 | mm |  | // Z Axis 3200, / 2mm pitch leadscrew = 200*16 /2 = 1600 :: (STEPS_PER_REVOLUTION_Z / PITCH_OF_Z_ROD)
Driver Microstepping | 16 | micro steps | MCU needs to tick 16 times to achive 1 full step | // Z Axis 3200, / 8mm pitch leadscrew = 200*16 /8 = 400 :: (STEPS_PER_REVOLUTION_Z / PITCH_OF_Z_ROD)
No of micro steps for 1mm | 80 | steps | StepsPerMM = ((360/StepAngle)*Microstepping)/(BeltPitch*ToothCount)
1 micro step distance | 0.0125 | mm | therotical maximum resolution | // E-Axia 3200, / (11mm Gear OD * pi) :: (STEPS_PER_REVOLUTION_E * EXTRUDER_GEAR_RATIO / (PINCH_WHEEL_DIAMETER * PI))
No of full steps for 1mm | 5 | steps
1 full step distance | 0.2 | mm | best chance resolution
Lead Screw Driven System | Value | Unit | Remarks | These are specifically TR8x8(P2) lead screws. 8mm diameter, 8mm movement per revolution, quad start with 2mm thread pitch. The important fact is that the nut advances 8mm per turn. This is because there are four independent thread paths spaced at 2mm from one another.
Step Angle | 1.8 | Degree |  | there are at least two common types of 8mm lead screws. One is 2mm pitch 4-start (8mm per turn), the other is 2mm pitch single start (2mm per turn). This listing is for 2mm pitch 4-start lead screw. Note: in your printer settings 400.00 is number of steps with 1.8° motors and 1/16th stepping
Steps for 1 Rotation | 200 | steps
Screw Lead advance Per Turn | 8 | mm
Lead Screw Pulley Tooth Count | 20 | GT2
Motor Pulley Tooth Count | 20 | GT2
Driver Microstepping | 16 | micro steps | MCU needs to tick 16 times to achive 1 full step
No of micro steps for 1mm | 400 | steps | StepsPerMM = ((360/StepAngle)*Microstepping)/(LeadscrewPitch)*(PulleyLeadscrew/PulleyMotor)
1 micro step distance | 0.0025 | mm
No of full steps for 1mm | 25 | steps
1 full step distance | 0.04 | mm | ideal z-axis movement multiplier