## Sheet1
Command Description | TFT command format | Command mode | Transmitting the motherboard (or return) format
Get extrusion head temperature | A0 (command behind all should have a carriage return character) | → | A0V 123 (A0 to command 123 to a temperature value) \ r \ n
Obtaining a target temperature extrusion | A1 | → | A1V 123
Get hot bed temperature | A2 | → | A2V 123
Get hot bed target temperature | A3 | → | A3V 120
Get the fan speed | A4 | → | A4V 100
Get the current coordinates | A5 | → | A5V X12.1Y200.2Z150.3E123.0
SD card acquiring print progress | A6 | → | A6V 100
Get the printing time | A7 | → | A7V48 hours 59 minutes
Get print list | A8 | → | 例如: TEST ~ 1.GCO | The function to be perfect |  | FN beginning to end with END
The memory card is inserted |  | ← | J00
The memory card is removed |  | ← | J01
No memory card |  | ← | J02
Online printing ... |  | ← | J03
Offline printing ... |  | ← | J04
Print pause ... |  | ← | J05
The nozzle is heated |  | ← | J06
Complete nozzle heating |  | ← | J07
Hot bed is heated |  | ← | J08
Heating hot bed complete |  | ← | J09
T0 sensor error |  | ← | J10
It has an emergency stop |  | ← | J11
Ready |  | ← | J12
The extrusion temperature is too low |  | ← | J13
Print complete |  | ← | J14
Inadequate supplies |  | ← | J15
Reset the board |  | →
Pause Print | A9 | → | Dealing OK
Resume printing | A10 | → | OK
Stop printing | A11 | → | OK
emergency stop | A12 | → | OK
Command Description | TFT command format | Command mode | Transmitting the motherboard (or return) format
Select a document | A13 test ~ 1.gco (file name must be lowercase) | → | J21 open failed J20 Open success | The function to be perfect
Reprint | A14 | → | OK
Resume play | A15 | → | OK
Refresh list | A26 | → | OK (have cards) J2OK (no card)
Command Description | TFT command format examples | Command mode | Transmitting the motherboard (or return) format
Extrusion temperature was set | A16 S123 (maximum 275) | → | OK
Bed temperature setting hot | A17 S150 (maximum 150) | → | OK
Fan speed setting | A18 S255 (maximum 255) | → | OK
Close motor drive | A19 | → | OK
Print speed setting | A20 S999 (10 ~ 999) | → | OK
Steering angle setting | A27 R32 F133 / A27 O (acknowledgment) | → | OK |  | After the prompt entry into force of the machine reset
Supplies detection switch | An A28 / A28 C | → | OK
Z offset limit switch (not used) | A29 S-22.5 | → | OK |  | After the prompt entry into force of the machine reset
Auxiliary leveling | A30 | → | OK
Z-offset servo switch | A31 D4.8 | → | OK
Command Description | TFT command format examples | Command mode | Transmitting the motherboard (or return) format
Machine zero | A21 | → | OK
Zero X axis | A21 X | → | OK
Y axis zeroing | A21 Y | → | OK
Zero Z-axis | From the A21 | → | OK
移动 轴 ± 0.1 / 1 / 10mm | A22 X (or Y or Z) ± 0.1 / 1 / 10F1000 (F as velocity) | → | OK
Extrusion | A22 E ± 0.1 / 1 / 10F1000 (F as velocity) | → | OK
预热 PLAN | A23 S200 B60 | → | OK
Preheat ABS | A24 S240 B80 | → | OK
Lower the temperature | A25 | → | OK

## Sheet2
Command Description | TFT command format | Command mode | Transmitting the motherboard (or return) format
Get extrusion head temperature | A0 (command behind all should have a carriage return character) | → | A0V 123 (A0 to command 123 to a temperature value) \ r \ n
Obtaining a target temperature extrusion | A1 | → | A1V 123
Get hot bed temperature | A2 | → | A2V 123
Get hot bed target temperature | A3 | → | A3V 120
Get the fan speed | A4 | → | A4V 100
Get the current coordinates | A5 | → | A5V X12.1Y200.2Z150.3E123.0
SD card acquiring print progress | A6 | → | A6V 100
Get the printing time | A7 | → | A7V48 hours 59 minutes
Get print list | A8 | → | 例如: TEST ~ 1.GCO
Get current offset Z | A9 | → | A9V -11.1
The memory card is inserted |  | ← | J00
The memory card is removed |  | ← | J01
No memory card |  | ← | J02
Online printing ... |  | ← | J03
Offline printing ... |  | ← | J04
Print pause ... |  | ← | J05
The nozzle is heated |  | ← | J06
Complete nozzle heating |  | ← | J07
Hot bed is heated |  | ← | J08
Heating hot bed complete |  | ← | J09
T0 sensor error |  | ← | J10
It has an emergency stop |  | ← | J11
Ready |  | ← | J12
The extrusion temperature is too low |  | ← | J13
Print complete |  | ← | J14
Inadequate supplies |  | ← | J15
Stop printing |  | ← | J16
Motherboard reset flag |  | ← | J17
Pause success |  | ← | J18
Reset the board |  | →
View leveling is finished |  | ← | J22
Supplies low (not automatically disappear) |  | ← | J23
Pause Print | A9 | → | OK
Resume printing | A10 | → | OK
Stop printing | A11 | → | OK
emergency stop | A12 | → | OK
Command Description | TFT command format | Command mode | Transmitting the motherboard (or return) format
Select a document | A13 test ~ 1.gco (file name must be lowercase) | → | J21 open failed J20 Open success
Reprint | A14 | → | OK
Resume play | A15 | → | OK
Refresh list | A26 | → | OK (have cards) J2OK (no card)
Command Description | TFT command format examples | Command mode | Transmitting the motherboard (or return) format
Extrusion temperature was set | A16 S123 (maximum 275) | → | OK
Bed temperature setting hot | A17 S150 (maximum 150) | → | OK
Fan speed setting | A18 S255 (maximum 255) | → | OK
Close motor drive | A19 | → | OK
Print speed setting | A20 | ← | 100
Set the print speed | A32 S123 | →
Steering angle setting | A27 R32 F133 / A27 O (acknowledgment) | → | OK | After the prompt entry into force of the machine reset
Supplies detection switch | An A28 / A28 C | → | OK
Z offset limit switch (not used) | A29 S-22.5 | → | OK | After the prompt entry into force of the machine reset
Auxiliary leveling | A30 | → | OK
Z-offset servo switch | A31 D4.8 | → | OK | Get the current value A31 S
Command Description | TFT command format examples | Command mode | Transmitting the motherboard (or return) format
Machine zero | A21 | → | OK
Zero X axis | A21 X | → | OK
Y axis zeroing | A21 Y | → | OK
Zero Z-axis | From the A21 | → | OK
移动 轴 ± 0.1 / 1 / 10mm | A22 X (or Y or Z) ± 0.1 / 1 / 10F1000 (F as velocity) | → | OK
Extrusion | A22 E ± 0.1 / 1 / 10F1000 (F as velocity) | → | OK
预热 PLAN | A23 S200 B60 | → | OK
Preheat ABS | A24 S240 B80 | → | OK
Lower the temperature | A25 | → | OK