## SKR - TMC2130
Vref Calculator for Step Stick TMC2130 Driver
Step | Action | Input | Unit | Ender 3 Stock Motor Spec
1 | Maximum current rating of stepper motor (17HS08-1004S) | 1 | Amps | Stepper | Max Current | Vref | Unit | Safe Vref | Unit
2 | RMS Current | MAX CURRENT / 1.41 | Volt | X | 0.84 | 0.725 | A | 0.58 | V
3 | RMS Current | 0.70922 | Volt | Y | 0.84 | 0.725 | A | 0.58 | V
4 | VREF | (RMS CURRENT * 2.5) / 1.77 | Volt | Z | 0.84 | 0.725 | A | 0.58 | V
5 | VREF | 1.0017 | Volt | E | 1 | 0.9 | A | 0.72 | V
6 | now power up your board and motor and adjust the potentimeter untill the voltage between its potentimeter metal top GND equals 1V.
Ender 3 Stock Calculated
|  |  |  | Stepper | Max Current | Vref | Unit | Safe Vref | Unit
|  |  |  | X | 0.84 | 0.84145 | A | 0.7573 | V
|  |  |  | Y | 0.84 | 0.84145 | A | 0.7573 | V
|  |  |  | Z | 0.84 | 0.84145 | A | 0.7573 | V
|  |  |  | E | 1 | 1.0017 | A | 0.90155 | V
|  |  |  | E (Pancake) | 1 | 1.0017 | A | 0.90155 | V

## SKR-A4988
Vref Calculator for Step stick A4988 Driver
Step | Action | Input | Unit | Ender 3 Stock Motor Spec
1 | find out sense resistors (Rs) marked S1 and S2 on bellow A4988 stepstick |  |  | Stepper | Max Current | Safe Max | Unit | Sense | Unit | Vref | Unit
2 | Sense Resistors value | 0.1 | Ohm | X | 0.84 | 0.725 | A | 0.1 | Ohm | 0.58 | V
3 | Maximum current rating of stepper motor (17HS08-1004S) | 1 | Amps | Y | 0.84 | 0.725 | A | 0.1 | Ohm | 0.58 | V
4 | Vref | 8*MAX CURRENT*SENSE RESISTOR VALUE |  | Z | 0.84 | 0.725 | A | 0.1 | Ohm | 0.58 | V
| Vref | 0.8 | Volt | E | 1 | 0.9 | A | 0.1 | Ohm | 0.72 | V
5 | now power up your board and motor and adjust the potentimeter untill the voltage between its potentimeter metal top GND equals 0.8V.
Ender 3 Stock Calculated
|  |  |  | Stepper | Max Current | Vref | Unit | Sense | Unit | Safe Vref | Unit
|  |  |  | X | 0.84 | 0.672 | A | 0.1 | Ohm | 0.6048 | V
|  |  |  | Y | 0.84 | 0.672 | A | 0.1 | Ohm | 0.6048 | V
|  |  |  | Z | 0.84 | 0.672 | A | 0.1 | Ohm | 0.6048 | V
|  |  |  | E | 1 | 0.8 | A | 0.1 | Ohm | 0.72 | V
|  |  |  | E (Pancake) | 1 | 0.8 | A | 0.1 | Ohm | 0.72 | V

## Ender 3 Stock Board
Vref Calculator for Ender 3 Stock Board (A4988 Driver)
Step | Action | Input | Unit | Ender 3 Stock Motor Spec
1 | find out sense resistors (Rs) marked S1 and S2 on bellow A4988 stepstick |  |  | Stepper | Max Current | Safe Max | Unit | Sense | Unit | Vref | Unit
2 | Sense Resistors value | 0.1 | Ohm | X | 0.84 | 0.725 | A | 0.1 | Ohm | 0.58 | V
3 | Maximum current rating of stepper motor (17HS08-1004S) | 1 | Amps | Y | 0.84 | 0.725 | A | 0.1 | Ohm | 0.58 | V
4 | Vref | 8*Max Current*Sense Resistor Value |  | Z | 0.84 | 0.725 | A | 0.1 | Ohm | 0.58 | V
| Vref | 0.8 | Volt | E | 1 | 0.9 | A | 0.1 | Ohm | 0.72 | V
5 | now power up your board and motor and adjust the potentimeter untill the voltage between its potentimeter metal top GND equals 0.8V.
Ender 3 Stock Calculated
|  |  |  | Stepper | Max Current | Vref | Unit | Sense | Unit | Safe Vref | Unit
|  |  |  | X | 0.84 | 0.672 | A | 0.1 | Ohm | 0.6048 | V
|  |  |  | Y | 0.84 | 0.672 | A | 0.1 | Ohm | 0.6048 | V
|  |  |  | Z | 0.84 | 0.672 | A | 0.1 | Ohm | 0.6048 | V
|  |  |  | E | 1 | 0.8 | A | 0.1 | Ohm | 0.72 | V
|  |  |  | E (Pancake) | 1 | 0.8 | A | 0.1 | Ohm | 0.72 | V