## TMC2226 - 4Max
Vref Calculator for Step Stick TMC2130 Driver
Step | Action | Input | Unit | Ender 3 Stock Motor Spec
1 | Maximum current rating of stepper motor (17HS08-1004S) from motor spec | 1.2 | Amps | Stepper | Max Current | Max RMS | Unit | Safe Vref | Unit
2 | RMS Current | MAX CURRENT / 1.41 | Amps | X | 1.2 | 1.016 | A | 0.76 | V
3 | RMS Current | 0.85106 | Amps | Y | 1.2 | 1.016 | A | 0.76 | V
4 | VREF | (RMS CURRENT * 2.5) / 1.77 | Volt | Z | 1.2 | 1.016 | A | 0.76 | V
5 | VREF | 1.2021 | Volt | E | 1 | 0.8 | A | 0.9 | V
6 | Safe VREF | 1.08 | Volt
| now power up your board and motor and adjust the potentimeter untill the voltage between its potentimeter metal top GND equals 1V. |  |  | Ender 3 Stock Calculated
| Klipper run_current (MAX_CURRENT*0.707) | 0.848 | Amps | Stepper | Max Current | Max Vref | Unit | Safe Vref | Unit
| klipper hold_current (run current * 0.6) | 0.509 | Amps | X | 0.84 | 0.84145 | A | 0.7573 | V
|  |  |  | Y | 0.84 | 0.84145 | A | 0.7573 | V
|  |  |  | Z | 0.84 | 0.84145 | A | 0.7573 | V
|  |  |  | E | 1 | 1.0017 | A | 0.90155 | V
|  |  |  | E (Pancake) | 1 | 1.0017 | A | 0.90155 | V
Ender 3 Stock Calculated
|  |  |  | Stepper | Max Current | run current | Unit | Hold current | Unit
|  |  |  | X | 0.84 | 0.594 | A | 0.356 | A
|  |  |  | Y | 0.84 | 0.594 | A | 0.356 | A
|  |  |  | Z | 0.84 | 0.594 | A | 0.356 | A
|  |  |  | E | 1 | 0.707 | A | 0.424 | A
|  |  |  | E (Pancake) | 1 | 0.707 | A | 0.424 | A
Calculating Driver Current Settings
When using the 2208 / 2209 drivers, the voltage & current are set in software. In Klipper, the motor currents have two settings: run and hold. Klipper current settings are based on RMS and not on peak. Most motors are specified based on the peak current capacity.
CALCULATING CURRENTS
To calculate the maximum Klipper current settings for a given stepper, follow this process:
Look up the specifications for the stepper motor and locate the peak current limits of the motor.
Multiply the peak current by 0.707 to determine the maximum current in RMS. This is the maximum run current. (Typically round down to the nearest .1)
Multiply the maximum run current by 0.6 to determine the hold current. (Typically round to the nearest (0.05)
EXAMPLE
The LDO 42STH130-1684 is specified with a maximum current of 1.68 Amps. Maximum run current is 1.68 * .707 = 1.1877, rounded down to a maximum RMS run current of 1.1 Amps. Maximum hold current is 1.1877 * 0.6 = 0.712, rounded to a maximum hold current of 0.7 Amps.
Maximums
Whatever the maximum calculated current of the motor is, the maximum capacity of the 2209 driver is 1.2 Amps. Also, the calculation is for the maximum the motor can handle. It is recommended to start with smaller values and work from there.
Note on C3: Author: Look up the specifications for the stepper motor and locate the peak current limits of the motor.

## SKR - TMC2130 - Ender 3 Stock
Vref Calculator for Step Stick TMC2130 Driver
Step | Action | Input | Unit | Ender 3 Stock Motor Spec
1 | Maximum current rating of stepper motor (17HS08-1004S) from motor spec | 1.2 | Amps | Stepper | Max Current | Max RMS | Unit | Safe Vref | Unit
2 | RMS Current | MAX CURRENT / 1.41 | Amps | X | 0.84 | 0.6 | A | 0.58 | V
3 | RMS Current | 0.85106 | Amps | Y | 0.84 | 0.6 | A | 0.58 | V
4 | VREF | (RMS CURRENT * 2.5) / 1.77 | Volt | Z | 0.84 | 0.6 | A | 0.58 | V
5 | VREF | 1.2021 | Volt | E | 1 | 0.71 | A | 0.72 | V
6 | Safe VREF | 1.08 | Volt
| now power up your board and motor and adjust the potentimeter untill the voltage between its potentimeter metal top GND equals 1V. |  |  | Ender 3 Stock Calculated
| Klipper run_current (MAX_CURRENT*0.707) | 0.848 | Amps | Stepper | Max Current | Max Vref | Unit | Safe Vref | Unit
| klipper hold_current (run current * 0.6) | 0.509 | Amps | X | 0.84 | 0.84145 | A | 0.7573 | V
|  |  |  | Y | 0.84 | 0.84145 | A | 0.7573 | V
|  |  |  | Z | 0.84 | 0.84145 | A | 0.7573 | V
|  |  |  | E | 1 | 1.0017 | A | 0.90155 | V
|  |  |  | E (Pancake) | 1 | 1.0017 | A | 0.90155 | V
Ender 3 Stock Calculated
|  |  |  | Stepper | Max Current | run current | Unit | Hold current | Unit
|  |  |  | X | 0.84 | 0.594 | A | 0.356 | A
|  |  |  | Y | 0.84 | 0.594 | A | 0.356 | A
|  |  |  | Z | 0.84 | 0.594 | A | 0.356 | A
|  |  |  | E | 1 | 0.707 | A | 0.424 | A
|  |  |  | E (Pancake) | 1 | 0.707 | A | 0.424 | A
Calculating Driver Current Settings
When using the 2208 / 2209 drivers, the voltage & current are set in software. In Klipper, the motor currents have two settings: run and hold. Klipper current settings are based on RMS and not on peak. Most motors are specified based on the peak current capacity.
CALCULATING CURRENTS
To calculate the maximum Klipper current settings for a given stepper, follow this process:
Look up the specifications for the stepper motor and locate the peak current limits of the motor.
Multiply the peak current by 0.707 to determine the maximum current in RMS. This is the maximum run current. (Typically round down to the nearest .1)
Multiply the maximum run current by 0.6 to determine the hold current. (Typically round to the nearest (0.05)
EXAMPLE
The LDO 42STH130-1684 is specified with a maximum current of 1.68 Amps. Maximum run current is 1.68 * .707 = 1.1877, rounded down to a maximum RMS run current of 1.1 Amps. Maximum hold current is 1.1877 * 0.6 = 0.712, rounded to a maximum hold current of 0.7 Amps.
Maximums
Whatever the maximum calculated current of the motor is, the maximum capacity of the 2209 driver is 1.2 Amps. Also, the calculation is for the maximum the motor can handle. It is recommended to start with smaller values and work from there.
Note on C3: Author: Look up the specifications for the stepper motor and locate the peak current limits of the motor.

## SKR-A4988
Vref Calculator for Step stick A4988 Driver
Step | Action | Input | Unit | Ender 3 Stock Motor Spec
1 | find out sense resistors (Rs) marked S1 and S2 on bellow A4988 stepstick |  |  | Stepper | Max Current | Safe Max | Unit | Sense | Unit | Vref | Unit
2 | Sense Resistors value | 0.1 | Ohm | X | 0.84 | 0.725 | A | 0.1 | Ohm | 0.58 | V
3 | Maximum current rating of stepper motor (17HS08-1004S) | 1 | Amps | Y | 0.84 | 0.725 | A | 0.1 | Ohm | 0.58 | V
4 | Vref | 8*MAX CURRENT*SENSE RESISTOR VALUE |  | Z | 0.84 | 0.725 | A | 0.1 | Ohm | 0.58 | V
| Vref | 0.8 | Volt | E | 1 | 0.9 | A | 0.1 | Ohm | 0.72 | V | 0.645
5 | now power up your board and motor and adjust the potentimeter untill the voltage between its potentimeter metal top GND equals 0.8V.
Ender 3 Stock Calculated
|  |  |  | Stepper | Max Current | Vref | Unit | Sense | Unit | Safe Vref | Unit
|  |  |  | X | 0.84 | 0.672 | A | 0.1 | Ohm | 0.6048 | V
|  |  |  | Y | 0.84 | 0.672 | A | 0.1 | Ohm | 0.6048 | V
|  |  |  | Z | 0.84 | 0.672 | A | 0.1 | Ohm | 0.6048 | V
|  |  |  | E | 1 | 0.8 | A | 0.1 | Ohm | 0.72 | V
|  |  |  | E (Pancake) | 1 | 0.8 | A | 0.1 | Ohm | 0.72 | V

## 4Max Pro Stock Board
Vref Calculator for 4Max Pro Stock Board (A4988 Driver)
Step | Action | Input | Unit | 4Max Pro Stock Motor Spec
1 | find out sense resistors (Rs) marked S1 and S2 on bellow A4988 stepstick |  |  | Stepper | Max Current | Safe Max | Unit | Sense | Unit | Vref | Unit
2 | Sense Resistors value | 0.1 | Ohm | X TMC2101 | 1.2 | 1.016 | A | 0.1 | Ohm | 0.58 | V
3 | Maximum current rating of stepper motor (17HS08-1004S) | 1 | Amps | Y TMC2101 | 1.2 | 1.016 | A | 0.1 | Ohm | 0.58 | V
4 | Vref | 8*Max Current*Sense Resistor Value |  | Z | 1.2 | 1.016 | A | 0.1 | Ohm | 0.58 | V
| Vref | 0.8 | Volt | E | 1 | 0.8 | A | 0.1 | Ohm | 0.72 | V
5 | now power up your board and motor and adjust the potentimeter untill the voltage between its potentimeter metal top GND equals 0.8V.
4Max Pro Stock Calculated
|  |  |  | Stepper | Max Current | Vref | Unit | Sense | Unit | Safe Vref | Unit
|  |  |  | X TMC2101 | 1.3 | 1.04 | A | 0.1 | Ohm | 0.936 | V
|  |  |  | Y TMC2101 | 1.3 | 1.04 | A | 0.1 | Ohm | 0.936 | V
|  |  |  | Z | 1.3 | 1.04 | A | 0.1 | Ohm | 0.936 | V
|  |  |  | E | 1 | 0.8 | A | 0.1 | Ohm | 0.72 | V

## Ender 3 Stock Board
Vref Calculator for Ender 3 Stock Board (A4988 Driver)
Step | Action | Input | Unit | Ender 3 Stock Motor Spec
1 | find out sense resistors (Rs) marked S1 and S2 on bellow A4988 stepstick |  |  | Stepper | Max Current | Safe Max | Unit | Sense | Unit | Vref | Unit
2 | Sense Resistors value | 0.1 | Ohm | X (JK42HS34-0844YA-03F) | 0.84 | 0.725 | A | 0.1 | Ohm | 0.58 | V
3 | Maximum current rating of stepper motor (17HS08-1004S) | 1 | Amps | Y (JK42HS34-0844YA-03F) | 0.84 | 0.725 | A | 0.1 | Ohm | 0.58 | V
4 | Vref | 8*Max Current*Sense Resistor Value |  | Z (JK42HS34-0844YA-03F) | 0.84 | 0.725 | A | 0.1 | Ohm | 0.58 | V
| Vref | 0.8 | Volt | E (JK42HS40-1004AC-01F) | 1 | 0.9 | A | 0.1 | Ohm | 0.72 | V
5 | now power up your board and motor and adjust the potentimeter untill the voltage between its potentimeter metal top GND equals 0.8V.
Ender 3 Stock Calculated
|  |  |  | Stepper | Max Current | Vref | Unit | Sense | Unit | Safe Vref | Unit
|  |  |  | X | 0.84 | 0.672 | A | 0.1 | Ohm | 0.6048 | V
|  |  |  | Y | 0.84 | 0.672 | A | 0.1 | Ohm | 0.6048 | V
|  |  |  | Z | 0.84 | 0.672 | A | 0.1 | Ohm | 0.6048 | V
|  |  |  | E | 1 | 0.8 | A | 0.1 | Ohm | 0.72 | V
|  |  |  | E (17HS08-1004S) | 1 | 0.8 | A | 0.1 | Ohm | 0.72 | V
|  |  |  | E (17HS08-1004S) | 0.9 | 0.72 | A | 0.1 | Ohm | 0.648 | V
|  |  |  | E (17HS08-1004S) | 0.7 | 0.56 | A | 0.1 | Ohm | 0.504 | V

## Ref
LV8729 | LV 8729 calculation: VREF = Max current / 2 VREF = 1.33 / 2 VREF = 0.665 It is advised to add a 10% safety margin to avoid any over heating, decreasing the lifespan of the driver. 0.665 - 0.0665 = 0.5985 In order to make the adjustment easier this value can be rounded up to 0.6
DRV8825 | DRV 8825 calculation VREF = Rated Motor Current / 2 VREF = 1.33/2 VREF = 0.665 It is advised to add a 10% safety margin to avoid any over heating, decreasing the lifespan of the driver. 0.665 - 0.0665 = 0.5985 In order to make the adjustment easier this value can be rounded up to 0.6v