## Slicer Speed and Width Calc
Ender 3 Spec |  | Layer Height | Max Print Speed | CURA Speed Values |  | Slic3r Speed Values |  | Line Width
Max Travel Speed | 180 | 0.04 | 479.1667 | Type | Speed | Type | Speed | CURA |  | Slic3r
Precision | 0.1 | 0.08 | 239.5833 | cool_min_speed | 15 | max_print_speed | 47.9167 | line_width | 0.5 | extrusion_width | 0.5
Max Temp | 255 | 0.12 | 159.7222 | speed_print | 47.9167 | solid_infill_speed | 35.9375 | wall_line_width | 0.49 | first_layer_extrusion_width | 0.5
Max Bed Temp | 110 | 0.16 | 119.7917 | speed_infill | 47.9167 | infill_speed | 47.9167 | skin_line_width | 0.49 | perimeter_extrusion_width | 0.49
Filament Size | 1.75 | 0.2 | 95.8333 | speed_wall | 23.9583 | perimeter_speed | 23.9583 | skirt_brim_line_width | 0.5625 | external_perimeter_extrusion_width | 0.49
Nozzle Size | 0.5 | 0.24 | 79.8611 | speed_wall_0 | 23.9583 | external_perimeter_speed | 23.9583 | support_line_width | 0.49 | infill_extrusion_width | 0.5625
Filament Type | PLA | 0.28 | 68.4524 | speed_wall_x | 47.9167 | small_perimeter_speed | 13.4167 | support_interface_line_width | 0.35 | solid_infill_extrusion_width | 0.5625
Volumetric Speed | 11.5 | 0.32 | 59.8958 | speed_topbottom | 23.9583 | top_solid_infill_speed | 23.9583 | infill_line_width | 0.5625 | top_infill_extrusion_width | 0.49
Layer Height | 0.4 | 0.36 | 53.2407 | speed_support | 47.9167 | support_material_speed | 47.9167 |  |  | support_material_extrusion_width | 0.35
Min Layer Height | 0.1 | 0.4 | 47.9167 | speed_support_interface | 31.9444 | support_material_interface_speed | 31.9444
Max Layer Height | 0.4 | 0.44 | 43.5606 | bridge_wall_speed | 15 | bridge_speed | 15
|  | 0.48 | 39.9306 |  |  | gap_fill_speed | 13.4167
|  | 0.52 | 36.859 | speed_layer_0 | 23.9583 | first_layer_speed | 23.9583
|  | 0.56 | 34.2262
|  | 0.6 | 31.9444 |  |  | Slic3r Settings For Copy |  |  |  | Slic3r Settings For Copy
|  | 0.64 | 29.9479 |  |  | max_print_speed = 48 |  |  |  | extrusion_width = 0.5
|  | 0.68 | 28.1863 |  |  | solid_infill_speed = 36 |  |  |  | first_layer_extrusion_width = 0.5
|  | 0.72 | 26.6204 |  |  | infill_speed = 48 |  |  |  | perimeter_extrusion_width = 0.49
|  | 0.76 | 25.2193 |  |  | perimeter_speed = 24 |  |  |  | external_perimeter_extrusion_width = 0.49
|  | 0.8 | 23.9583 |  |  | external_perimeter_speed = 24 |  |  |  | infill_extrusion_width = 0.56
[6 empty] | small_perimeter_speed = 13 |  |  |  | solid_infill_extrusion_width = 0.56
Supported Meterial Info | [5 empty] | top_solid_infill_speed = 24 |  |  |  | top_infill_extrusion_width = 0.49
Meterial | Volumetric Speed | Max Speed | Min Speed |  |  | support_material_speed = 48 |  |  |  | support_material_extrusion_width = 0.35
PLA | 11.5 | 90 | 15 |  |  | support_material_interface_speed = 32
PETG | 8 | 60 | 15 |  |  | bridge_speed = 15
TPU | 6 | 40 | 15 |  |  | gap_fill_speed = 13
ABS | 11.5 | 90 | 15 |  |  | first_layer_speed = 24
NYLON | 6 | 50 | 15
Note on D1: Author: Max. Speed = 11.5 mm3/s / (Extrusion Width X Layer Height)

## Misc Settings
Ender 3 Spec |  | Cura |  |  | Slic3r PE | Fusion 360
Max Travel Speed | 180 | Extra Prime Length | 1 | mm
Precision | 0.1 | retraction_extra_prime_amount | 3.141 | mm3
Max Temp | 255 | coasting_volume | 3.141 | mm3
Max Bed Temp | 110 | coasting_min_volume | 3.2 | mm3
Filament Size | 1.75 | wall_thickness
Nozzle Size | 1 | top_bottom_thickness
Layer Height | 0.36
Min Layer Height | 0.2
Max Layer Height | 0.8