## TFT_TO_MCU
Command Description | TFT command format (command behind all should have a carriage return character) | Command mode | Transmitting the motherboard (or return) format
Get Hotend Temp | A0 | → | A0V 123 (A0 to command 123 to a temperature value) \ r \ n
Get Hotend Target Temp | A1 | → | A1V 123
Get Hotbed Temp | A2 | → | A2V 123
Get Hotbed Target Temp | A3 | → | A3V 120
Get The Fan Speed | A4 | → | A4V 100
Get The Current Coordinates | A5 | → | A5V X12.1Y200.2Z150.3E123.0
Get Sd Card Printing Status | A6 | → | A6V 100
Get Printing Time | A7 | → | A7V48 hours 59 minutes
Get Sd List | A8 | → | E.g: TEST ~ 1.GCO
Pause Print | A9 | → | OK
Resume Printing | A10 | → | OK
Stop Printing | A11 | → | OK
Emergency Stop | A12 | → | OK
Select File | A13 test ~ 1.gco (file name must be lowercase) | → | J21 open failed / J20 Open success
Reprint / Print | A14 | → | OK
Resume Print From Outage | A15 | → | OK
Set Hotend Temp | A16 S220 / A16 C220 | → | OK
Set Heated Bed Temp | A17 S80 | → | OK
Set Fan Speed | A18 S80 (in percent) / A18 | → | OK
Stop Stepper Drivers | A19 | → | OK
Read Printing Speed | A20 S3600 / A20 | → | OK/A20V (feed rate in percent) OK
All Home / X Axis / Y Axis / Z Axis | A21 C / A21 X / A21 Y / A21 Z | → | OK
Moving / Extruding Axis ± 0.1 / 1 / 10mm | A22 (X/Y/Z/E) ± 0.1 / 1 / 10 F(velocity) | → | OK
Preheat Pla | A23 S200 B60 | → | OK
Preheat Abs | A24 S240 B80 | → | OK
Cooldown | A25 | → | OK
Refresh Sd List | A26 | → | OK (have cards) J2OK (no card)
Servos Angles Adjust | A27 R (RiseAngle) F (FallAngle) / A27 O (means Save angle) | → | A27V R (riseangle) F (FallAngle) / OK
Filament Test | A28 / A28 O / A28 C | → | OK
Z Probe Offeset Set | A29 S(Offset Value) | → | OK
Assist Leveling, The Original Function Was Canceled | A30 (S/O/T/C/Q/H/L) | → | OK
Z Offset | A31 S / A31 D (Offset Value) | → | A9V (OffsetValue) OK / OK
Clean Leveling Beep Flag | A32 S123 | → | OK
Get Version Info | A33 | → | J33 (version string) OK
Reset Mainboard | A40 | → | OK
Continue Print / Print End | A41 O/ A41 C/ A41S | → | OK/OK/ (J35 / J34)
Case Light On Off | A42 O (on) / A42 C (off) | → | OK

## MCU_TO_TFT
Command Description | TFT command format (command behind all should have a carriage return character) | Command mode | Transmitting the motherboard (or return) format | Remarks
The Memory Card Is Inserted |  | ← | J00
The Memory Card Is Removed |  | ← | J01
No Memory Card |  | ← | J02
Online Printing ... |  | ← | J03 | "USB Online…" message on status screen
Offline Printing ... |  | ← | J04 | "Print from SD Card"
Print Pause ... |  | ← | J05 | "Command has been send waiting for response message" this must followed with "J18 / J16 / J14"
The Nozzle Is Heated |  | ← | J06
Complete Nozzle Heating |  | ← | J07
Hot Bed Is Heated |  | ← | J08
Heating Hot Bed Complete |  | ← | J09
T0 Sensor Error |  | ← | J10
It Has An Emergency Stop |  | ← | J11
Ready |  | ← | J12
The Extrusion Temperature Is Too Low |  | ← | J13
Print Complete |  | ← | J14 | Brings Print Complete Dialog box and waits for the user input
Inadequate Supplies |  | ← | J15 | Lack of filament message but it goes away quickly
Stop Printing |  | ← | J16 | Brings Print and Resume screen and waits for user input on screen
Reset Tft |  | ← | J17
Pause Success |  | ← | J18 | Brings Continue and Resume screen and waits for user input on screen
Reset The Board |  | →
File Open Success |  | ← | J20 | Enables / Highlights Print and Resume button on explorer
File Open Fail |  | ← | J21 | Disables the Print and Resume button on file explorer
View Leveling Is Finished |  | ← | J22
Supplies Low (Not Automatically Disappear) |  | ← | J23 | Brings up the Lack of filament dialog box and waits for user to click ok